## Sheet1
www.AeroPerfect.com
Directions:
Use of this spreadsheet indicates you have agreed to Bell Electronic Technologies' terms of use:
www.aeroperfect.com/program_off-plane.html#use
This spreadsheet is used in conjunction with the servo calibration
procedure "AeroPerfect Enhances Hitec Digital Servo Programming"
Follow the above-referenced procedure and use this spreadsheet to calculate
the HFP-10 Programmer Numbers
| Notes | CW Degrees | Middle | CCW Degrees
Enter Servo Rotation Direction: | CW
Enter Desired Range: | (Step 4) | 32.85 |  | 32.85
HFP-10 Pulse Width Assumption: |  | 900 | 1500 | 2100
Measure Your Radio's Pulse Widths: | (Step 2) | 1059 | 1491 | 1899
Scale Factors: |  | 1.3889 |  | 1.4706
Initial Numbers based on: | (Step 8) | 45.625 |  | 45.625
| HFP-10 Button: | (UP/L) | (M) | (DN/R)
Initial Program Numbers: | (Steps 7,8,9) | -97 | 2 | 106
Measured Angles Using Radio: | (Step 11) | 30.55 | -0.6 | 33.85
Degrees of Correction Needed: |  | -2.3 | 0.6 | 1
Correction Factors: |  | 0.30859 | 0.31724 | 0.32548
New Calibration Amounts: |  | -7.4534 | -1.8913 | 3.2406
Unrounded Predicted Numbers: |  | -104.4534 | 0.1087 | 102.7594
| HFP-10 Button: | (UP/L) | (M) | (DN/R)
Predicted Numbers: | (Step 12) | -104 | 0 | 103
© 2004 - 2007 Bell Electronic Technologies, All Rights Reserved