## Sheet1
www.AeroPerfect.com
Directions:
Use of this spreadsheet indicates you have agreed to Bell Electronic Technologies' terms of use:
www.aeroperfect.com/program_on-plane.html#use
This spreadsheet is used in conjunction with the servo calibration
procedure "AeroPerfect Enhances Hitec Digital Servo Programming"
Follow the above-referenced procedure and use this spreadsheet to calculate
the HFP-10 Programmer Numbers
| Notes | CW Degrees | Middle | CCW Degrees
Enter Servo Rotation Direction: | ccw
Enter Desired Range: | (Step 6) | 9.35 |  | 9.35
HFP-10 Assummed Pulse widths: |  | 900 | 1500 | 2100
Measure Radio's Pulse Widths: | (Step 2) | 1052 | 1488 | 1917
Scale Factors: | (Ref. Step 2) | 1.3761 |  | 1.3986
| HFP-10 Button: | (UP/L) | (M) | (DN/R)
Initial Program Numbers: | (Steps 6 - 9) | -35 | 18 | 76
| HFP-10 Button: | (UP/L) | (M) | (DN/R)
Estimated: | (Step 10) | -48 | 18 | 106
Measured Angles Using Radio: | (Step 11) | 8.6 | -0.1 | 10.4
Degrees of Correction Needed: |  | -0.75 | 0.1 | -1.05
Correction Factors: |  | 0.1303 | 0.12338 | 0.11818
New Calibration Amounts: |  | -5.7558 | -0.81053 | -8.8846
Unrounded Predicted Numbers: |  | -53.7558 | 17.1895 | 97.1154
| HFP-10 Button: | (UP/L) | (M) | (DN/R)
Predicted Numbers: | (Step 12) | -54 | 17 | 97
© 2004 - 2007 Bell Electronic Technologies, All Rights Reserved