## Sheet1
www.AeroPerfect.com
Convert from Inches of Deflection to Degrees
Instructions:
Enter the deflection in inches (or mm)
Enter the width (or chord) of the control surface in inches (or mm)
Be sure to use the same units for Width and Deflection
Deflection Distance must be less than Width
Enter Width & Deflection Here
|  | AeroPerfect | Angle | Width | Deflection
|  | (Degrees) | (Degrees) | (mm or inches) | (mm or inches)
| Aileron | 20.9 | 20.9248 | 3.5 | 1.25
| Rudder | 26.1 | 26.1039 | 6.25 | 2.75
| Elevator | 12.55 | 12.5475 | 4.603 | 1
| Flap | 34.85 | 34.8499 | 3.5 | 2
© 2004 - 2008 Bell Electronic Technologies, All Rights Reserved